## Components
Component	Description	Part	References	Value	Footprint	MPM	Manufacturer	Quantity Per PCB	Build Quantity(for 3 Boards)	Unit Price	Min Order Qty	Order Qty	Total Price	Vendor Page	Remarks	Source
1	Unpolarized capacitor	C	C3 C5 C11	100nF	C_0603_1608Metric_Pad1.05x0.95mm_HandSolder	MC0603B104M160CT	MULTICOMP PRO	3	9	0.978	1		0	https://in.element14.com/multicomp/mc0603b104m160ct/ceramic-capacitor-0-1uf-16v-x7r/dp/1709956	16V	Buy locally
2	Unpolarized capacitor	C	C8	100uF	C_0603_1608Metric_Pad1.05x0.95mm_HandSolder			1	3				0		Use 4.7uF if you don't find 100uF in local market	Buy Localy
3	Unpolarized capacitor	C	C2	10nF	C_0603_1608Metric_Pad1.05x0.95mm_HandSolder	MC0603B103M500CT	MULTICOMP PRO	1	3	0.734	1		0	https://in.element14.com/multicomp/mc0603b103m500ct/ceramic-capacitor-0-01uf-50v-x7r/dp/1709948	50V	Buy locally
4	Unpolarized capacitor	C	C4 C6 C10 C12	1uF	C_0603_1608Metric_Pad1.05x0.95mm_HandSolder	MC0603X105K100CT	MULTICOMP PRO	4	12				0	https://in.element14.com/multicomp/mc0603x105k100ct/cap-1-f-10v-10-x5r-0603/dp/1759399RL	NO longer Manufactured	Buy locally
5	Unpolarized capacitor	C	C7 C9	22pF	C_0603_1608Metric_Pad1.05x0.95mm_HandSolder	0603N220J500CT	WALSIN	2	6	2.04	10		0	https://in.element14.com/walsin/0603n220j500ct/cap-22pf-50v-5-c0g-np0-0603/dp/2496893	50V	Buy locally
6	Unpolarized capacitor	C	C1	4.7uF	C_0603_1608Metric_Pad1.05x0.95mm_HandSolder	0603F475Z100CT	WALSIN	1	3	13.64	10		0	https://in.element14.com/walsin/0603f475z100ct/cap-4-7-f-10v-y5v-0603-reel/dp/2524873	10V – You will have to buy extra for C8	Buy locally
7	RGB Led	LED_RGB	D3	LED_RGB	PLCC6	CLX6F-FKC-CNP1ST1E1BB7D3D3	CREE	1	3	23.14	1	3	69.42	https://in.element14.com/cree/clx6f-fkc-cnp1st1e1bb7d3d3/led-aec-q101-rgb-750-1350-240mcd/dp/2840590?st=rgb%20led	ok	Element14
8	Light emitting diode	LED	D1	PWR_LED	LED_VISHAY	TLMS1000-GS08	Vishay	1	3	30.17	1	3	90.51	https://in.element14.com/vishay/tlms1000-gs08/led-0603-red-4mcd-628nm/dp/1328308	ok
9	Light emitting diode	LED	D4	USR_LED1	LED_VISHAY	TLMS1000-GS08	Vishay	1	3	30.37	1	0	0	https://in.element14.com/vishay/tlms1000-gs08/led-0603-red-4mcd-628nm/dp/1328308?ost=1328308&ddkey=https%3Aen-IN%2FElement14_India%2Fsearch	ok
10	Light emitting diode	LED	D2	USR_LED2	LED_VISHAY	TLMS1000-GS08	Vishay	1	3	30.37	1	0	0	https://in.element14.com/vishay/tlms1000-gs08/led-0603-red-4mcd-628nm/dp/1328308?ost=1328308&ddkey=https:en-IN/Element14_India/search	ok
11	Generic connector, single row, 01x05	Conn_01x05_Male	J3	Conn_01x05_Male	PinHeader_1x05_P1.00mm_Vertical	M52-040023V0545	Harvin	1	3	58.42	1		0	https://in.element14.com/harwin/m52-040023v0545/header-tht-vertical-1-27mm-5way/dp/1099560	ok	Buy locally
12	USB Micro Type B connector	USB_B_Micro	J1 J2	USB_B_Micro	usb	47346-0001	Molex	2	6	66.26	1	4	265.04	https://in.element14.com/molex/47346-0001/usb-conn-2-0-micro-usb-type-b/dp/1568026?st=mirco usb connector	ok	Element14
13	Resistor	R	R1 R10	0R	R_0603_1608Metric_Pad1.05x0.95mm_HandSolder	WR06X000 PTL	WALSIN	2	6	0.56	10	20	11.2	https://in.element14.com/walsin/wr06x000-ptl/res-0r0-0603-thick-film/dp/2502392RL	ok	Buy locally
14	Resistor	R	R3 R9 R11 R12	10k	R_0603_1608Metric_Pad1.05x0.95mm_HandSolder	WR06X1002FTL	WALSIN	4	12	0.693	10	10	6.93	https://in.element14.com/walsin/wr06x1002ftl/res-10k-1-75v-0603-thick-film/dp/2502397	ok	Buy locally
15	Resistor	R	R7	30R	R_0603_1608Metric_Pad1.05x0.95mm_HandSolder	WR06X30R0FTL	WALSIN	1	3	0.693	10	10	6.93	https://in.element14.com/walsin/wr06x30r0ftl/res-30r-1-0-1w-0603-thick-film/dp/2670750	ok	Buy locally
16	Resistor	R	R6	60R	R_0603_1608Metric_Pad1.05x0.95mm_HandSolder	MCWR06X62R0FTL	MULTICOMP PRO	1	3	0.28	10	10	2.8	https://in.element14.com/multicomp/mcwr06x62r0ftl/res-62r-1-0-1w-thick-film/dp/2447415	ok	Buy locally
17	Resistor	R	R2 R4 R8	750R	R_0603_1608Metric_Pad1.05x0.95mm_HandSolder	MCWR06X7500FTL	MULTICOMP PRO	3	9	0.29	10	10	2.9	https://in.element14.com/multicomp/mcwr06x7500ftl/res-750r-1-0-1w-thick-film/dp/2447432	ok	Buy locally
18	Resistor	R	R5	80R	R_0603_1608Metric_Pad1.05x0.95mm_HandSolder			1	3	0.27	10	10	2.7	https://in.element14.com/multicomp/mcwr06x82r0ftl/res-82r-1-0-1w-thick-film/dp/2447439	ok	Buy locally
19	Switch, dual pole double throw	SW_DPDT_x2	SW1	SW_DPDT_x2	SLIDE_SWITCH_3.6x9.0mm			1	3	35.22	1	2	70.44	https://in.element14.com/c-k-components/js202011jcqn/slide-switch-dpdt-0-3a-6vdc-smd/dp/2931766	ok	Element14
20	Push button switch, generic, two pins	SW_Push	SW2 SW3	SW_Push	TACTILE_SWITCH_3.5X6.0mm	FSMSM	ALCOSWITCH - TE CONNECTIVITY	2	6	22.21	1	4	88.84	https://in.element14.com/alcoswitch-te-connectivity/fsmsm/switch-spst-0-05a-24vdc-smd/dp/1703878	ok	Element14
21	USB serial converter, UART, SOIC-16	CH340G	U1	CH340G	SOIC-16_3.9x9.9mm_P1.27mm	Local		1	3	43	1	2	86	https://robu.in/product/ch340g-soic16-usb-to-serial-ttl-rs232-converter-ic/	Locally purchased
22	Low power, analog thermistor temperature sensor,SOT-23-3	MCP9700AT-ETT	U3	MCP9700AT-ETT	SOT-23	MCP9700AT-E/TT	MICROCHIP	1	3	22.64	1	2	45.28	https://in.element14.com/microchip/mcp9700at-e-tt/sensor-temperature-1deg-c-3sot23/dp/1605577	ok	Element14
23	STM Microcontroller	STM32F070F6P6	U2	STM32F070F6P6	TSSOP20_P0.65mm	STM32F070F6P6TR	STMICROELECTRONICS	1	3	103.4	1	2	206.8	https://in.element14.com/stmicroelectronics/stm32f070f6p6tr/mcu-32bit-48mhz-tssop-20/dp/3129808?ost=3129808&ddkey=https%3Aen-IN%2FElement14_India%2Fsearch	ok	Element14
24	I2C Temperature Sensor, DFN-6	Si7055-A20	U4	Si7055-A20	Si705x_Footprint_P1.0mm	SI7055-A20-IMR	SILICON LABS	1	3	106.83	1	1	106.83	https://in.element14.com/silicon-labs/si7055-a20-imr/temp-sensor-i2c-output-dfn-6/dp/3105973?ost=3105973&ddkey=https%3Aen-IN%2FElement14_India%2Fsearch	Backorder	Element14
25	Linear Voltage Regulator	LD39050PU33R	VR1	LD39050PU33R	voltage-reg	LD39050PU33R	STMICROELECTRONICS	1	3	79.6	1	2	159.2	https://in.element14.com/stmicroelectronics/ld39050pu33r/ldo-fixed-3-3v-0-5a-dfn-6/dp/2762703	ok	Element14
26	Two pin crystal	Crystal	Y1	12MHz	HC_49US-(AT49)_1	ABLS-12.000MHZ-B4-T	ABRACON	1	3	18.89	1	2	37.78	https://in.element14.com/abracon/abls-12-000mhz-b4-t/crystal-12mhz-18pf-hc-49us/dp/2467716	ok	Element14

	Board Summary
Component Groups:	26
Component Count:	40
Fitted Components:	40
Number of PCBs:	3
Total components:	120
Schematic Version:	v1.0
Schematic Date:	2019-09-12
BoM Date:	12/05/19 17:01:08
Schematic Source:	C:\Users\Suyash\Desktop\stm32f070-board\stm32f070-board\stm32f070-board.sch
KiCad Version:	Eeschema (5.0.1)-3

## Purchase
Component Purchase
Sl.No	Source
1	Local Purchase
2	Element 14 – Online
3	Robu.in – Online

1. Local Purchase
Component		References	Value	Quantity Per PCB	Remarks
1		C3 C5 C11	100nF	3
2		C8	100uF	1	Use 4.7uF if you don't find 100uF in local market
3		C2	10nF	1
4		C4 C6 C10 C12	1uF	4
5		C7 C9	22pF	2
6		C1	4.7uF	1
13		R1 R10	0R	2
14		R3 R9 R11 R12	10k	4
15		R7	30R	1
16		R6	60R	1
17		R2 R4 R8	750R	3
18		R5	80R	1

2. Element 14
Component		References	Value	Quantity Per PCB	Unit Price	Min Order Qty	Order Qty	Total Price	Vendor Page	Remarks	Source
7		D3	LED_RGB	1	23.14	1	3	69.42	https://in.element14.com/cree/clx6f-fkc-cnp1st1e1bb7d3d3/led-aec-q101-rgb-750-1350-240mcd/dp/2840590?st=rgb%20led	ok	Element14
8		D1	PWR_LED	1	30.17	1	3	90.51	https://in.element14.com/vishay/tlms1000-gs08/led-0603-red-4mcd-628nm/dp/1328308	ok	Element14
9		D4	USR_LED1	1	30.37	1	0	0	https://in.element14.com/vishay/tlms1000-gs08/led-0603-red-4mcd-628nm/dp/1328308?ost=1328308&ddkey=https%3Aen-IN%2FElement14_India%2Fsearch	ok	Element14
10		D2	USR_LED2	1	30.37	1	0	0	https://in.element14.com/vishay/tlms1000-gs08/led-0603-red-4mcd-628nm/dp/1328308?ost=1328308&ddkey=https:en-IN/Element14_India/search	ok	Element14
12		J1 J2	USB_B_Micro	2	66.26	1	4	265.04	https://in.element14.com/molex/47346-0001/usb-conn-2-0-micro-usb-type-b/dp/1568026?st=mirco usb connector	ok	Element14
13		R1 R10	0R	2	0.56	10	20	11.2	https://in.element14.com/walsin/wr06x000-ptl/res-0r0-0603-thick-film/dp/2502392RL	150 minimum quantity	Buy locally	https://in.element14.com/vishay/crcw06030000z0eahp/res-0r-0-25w-0603-thick-film/dp/2616740
14		R3 R9 R11 R12	10k	4	0.693	10	10	6.93	https://in.element14.com/walsin/wr06x1002ftl/res-10k-1-75v-0603-thick-film/dp/2502397	ok	Buy locally
15		R7	30R	1	0.693	10	10	6.93	https://in.element14.com/walsin/wr06x30r0ftl/res-30r-1-0-1w-0603-thick-film/dp/2670750	ok	Buy locally
16		R6	60R	1	0.28	10	10	2.8	https://in.element14.com/multicomp/mcwr06x62r0ftl/res-62r-1-0-1w-thick-film/dp/2447415	ok	Buy locally
17		R2 R4 R8	750R	3	0.29	10	10	2.9	https://in.element14.com/multicomp/mcwr06x7500ftl/res-750r-1-0-1w-thick-film/dp/2447432	ok	Buy locally
18		R5	80R	1	0.27	10	10	2.7	https://in.element14.com/multicomp/mcwr06x82r0ftl/res-82r-1-0-1w-thick-film/dp/2447439	ok	Buy locally
19		SW1	SW_DPDT_x2	1	35.22	1	2	70.44	https://in.element14.com/c-k-components/js202011jcqn/slide-switch-dpdt-0-3a-6vdc-smd/dp/2931766	ok	Element14
20		SW2 SW3	SW_Push	2	22.21	1	4	88.84	https://in.element14.com/alcoswitch-te-connectivity/fsmsm/switch-spst-0-05a-24vdc-smd/dp/1703878	ok	Element14
22		U3	MCP9700AT-ETT	1	22.64	1	2	45.28	https://in.element14.com/microchip/mcp9700at-e-tt/sensor-temperature-1deg-c-3sot23/dp/1605577	ok	Element14
23		U2	STM32F070F6P6	1	103.4	1	2	206.8	https://in.element14.com/stmicroelectronics/stm32f070f6p6tr/mcu-32bit-48mhz-tssop-20/dp/3129808?ost=3129808&ddkey=https%3Aen-IN%2FElement14_India%2Fsearch	ok	Element14
24		U4	Si7055-A20	1	106.83	1	1	106.83	https://in.element14.com/silicon-labs/si7055-a20-imr/temp-sensor-i2c-output-dfn-6/dp/3105973?ost=3105973&ddkey=https%3Aen-IN%2FElement14_India%2Fsearch	Backorder	Element14
25		VR1	LD39050PU33R	1	79.6	1	2	159.2	https://in.element14.com/stmicroelectronics/ld39050pu33r/ldo-fixed-3-3v-0-5a-dfn-6/dp/2762703	ok	Element14
26		Y1	12MHz	1	18.89	1	2	37.78	https://in.element14.com/abracon/abls-12-000mhz-b4-t/crystal-12mhz-18pf-hc-49us/dp/2467716	ok	Element14

3. Robu.in
Component		References	Value	Quantity Per PCB	Unit Price	Min Order Qty	Order Qty	Total Price	Vendor Page	Remarks	Source
Programmer
USB Logic Analyser
GPIO Expander
Misclaneous